## Read Me
Building Integrated Renewables
The following active template is intended to provide guidance and a methodology for assessment of building integrated renewables in your LA.
Index:
Sheet Title: | Sheet Contents:
INPUT | Input sheet
Results - Electricity | Results of the electricity generating building integrated renewables assessment
Results - Heat | Results of the heat generating building integrated renewables assessment
Notes:
Note A: | See section E2.3 'Step 1' of the toolkit.
Note B: | See section E2.3 'Step 2' of the toolkit.
Note C: | See Project Sheet A of the toolkit.

## INPUT
Building Integrated Renewables
Populate the following sheet to develop estimates for building integrated renewables capacity across your local authority area.
| Input | Cell requiring data input.
| Information | Cell used in calculating output - displayed for information only.
| Output | Result cell.
Please select Local Authority:
Please select | Local Authority | Powys
Anglesey
Blaenau Gwent | Existing dwellings and non-residential buildings
Bridgend
Caerphilly | Number of existing dwellings in your LA:
Cardiff | 63446 | dwellings
Carmarthenshire
Ceredigion | Future dwellings
Conwy
Denbighshire | Number of average net annual completions planned for your LA (see Note A):
Flintshire | 1000 | dwellings
Gwynedd
Merthyr Tydfil | Future non-residential buildings
Monmouthshire
Neath Port Talbot | Future new non-residential average annual new floor area estimated for your LA by 2020 (see Note B):
Newport | 75000 | m2 GIFA
Pembrokeshire
Powys | Existing building integrated renewables
Rhonnda Cynon Taff
Swansea | Existing BIR RE heat capacity in your LA (see Note C):
The Vale of Glamorgan | 2.5 | MW
Torfaen
Wrexham | Existing BIR RE electricity capacity in your LA (see Note C):
| 1.2 | MW

## Results - Electricity
Predicting level of BIR renewable electricity uptake by 2020
Row no. |  |  | Units
1 | Existing dwellings and non-residential buildings
2 | No. of existing dwellings in Pembrokeshire | 55592
3 | No. of existing dwellings in your LA | 63446
4 | EDR | 1.1413
5 | Predicted RE electricity capacity for Pembrokeshire by 2020 | 4.2 | MWe
6 | Predicted RE electricity capacity for your LA by 2020 | 4.7934 | MWe
7 | Future dwellings
8 | No. of average net annual completions assumed for Pembrokeshire | 585
9 | No. of average net annual completions planned for your LA | 1000
10 | NDR | 1.7094
11 | Predicted RE electricity capacity for Pembrokeshire by 2020 | 4.3 | MWe
12 | Predicted RE electricity capacity for your LA by 2020 | 7.3504 | MWe
13 | Future non-residential buildings
14 | Future new non-residential average annual new floor area assumed for Pembrokeshire by 2020 | 56000 | m2 GIFA
15 | Future new non-residential average annual new floor area estimated for your LA by 2020 | 75000 | m2 GIFA
16 | FNR | 1.3393
17 | Predicted RE electricity capacity for Pembrokeshire by 2020 | 10.6 | MWe
18 | Predicted RE electricity capacity for your LA by 2020 | 14.1964 | MWe
TOTALS
19 | Total predicted new BIR RE electricity capacity for your LA by 2020 | 26.3402 | MWe
20 | Existing BIR RE electricity capacity in your LA | 1.2 | MWe
21 | Total predicted new and existing BIR RE electricity capacity for your LA by 2020 | 27.5402 | MWe

## Results - Heat
Predicting level of BIR renewable heat uptake by 2020
Row no. |  |  | Units
1 | Existing dwellings and non-residential buildings
2 | No. of existing dwellings in Pembrokeshire | 55592
3 | No. of existing dwellings in your LA | 63446
4 | Calculate EDR | 1.1413
5 | Predicted RE heat capacity for Pembrokeshire by 2020 | 9.9 | MWt
6 | Predicted RE heat capacity for your LA by 2020 | 11.2987 | MWt
7 | Future dwellings
8 | No. of average net annual completions assumed for Pembrokeshire | 585
9 | No. of average net annual completions planned for your LA | 1000
10 | Calculate NDR | 1.7094
11 | Predicted RE heat capacity for Pembrokeshire by 2020 | 4.3 | MWt
12 | Predicted RE heat capacity for your LA by 2020 | 7.3504 | MWt
13 | Future non-residential buildings
14 | Future new non-residential average annual new floor area assumed for Pembrokeshire by 2020 | 56000 | m2 GIFA
15 | Future new non-residential average annual new floor area estimated for your LA by 2020 | 75000 | m2 GIFA
16 | Calculate FNR | 1.3393
17 | Predicted RE heat capacity for Pembrokeshire by 2020 | 1.23 | MWt
18 | Predicted RE heat capacity for your LA by 2020 | 1.6473 | MWt
TOTALS
19 | Total predicted new BIR RE heat capacity for your LA by 2020 | 20.2964 | MWt
20 | Existing BIR RE heat capacity in your LA | 2.5 | MWt
21 | Total predicted new and existing BIR RE heat capacity for your LA by 2020 | 22.7964 | MWt

## Dwelling_Numbers (hidden)
KS401EW - Dwellings, household spaces and accommodation type
ONS Crown Copyright Reserved [from Nomis on 17 February 2015]
| population | All dwellings; all household spaces
| units | Household spaces and Dwellings
| rural urban | Total
| dwelling type | All categories: Dwelling type
| Area | 2011
Anglesey | ualad09:Anglesey | 34168
Blaenau Gwent | ualad09:Blaenau Gwent | 31952
Bridgend | ualad09:Bridgend | 61445
Caerphilly | ualad09:Caerphilly | 77217
Cardiff | ualad09:Cardiff | 148093
Carmarthenshire | ualad09:Carmarthenshire | 84115
Ceredigion | ualad09:Ceredigion | 34569
Conwy | ualad09:Conwy | 56106
Denbighshire | ualad09:Denbighshire | 42648
Flintshire | ualad09:Flintshire | 65795
Gwynedd | ualad09:Gwynedd | 61009
Merthyr Tydfil | ualad09:Merthyr Tydfil | 26245
Monmouthshire | ualad09:Monmouthshire | 40044
Neath Port Talbot | ualad09:Neath Port Talbot | 63978
Newport | ualad09:Newport | 63445
Pembrokeshire | ualad09:Pembrokeshire | 60668
Powys | ualad09:Powys | 63446
Rhonnda Cynon Taff | ualad09:Rhondda, Cynon, Taff | 105269
Swansea | ualad09:Swansea | 108729
The Vale of Glamorgan | ualad09:The Vale of Glamorgan | 55644
Torfaen | ualad09:Torfaen | 40224
Wrexham | ualad09:Wrexham | 59005
| gor:Wales | 1383814
In order to protect against disclosure of personal information, records have been swapped between different geographic areas. Some counts will be affected, particularly small counts at the lowest geographies.