## Summary
Mitigation Measure | Source | Potential for Nutrient Neutrality | NRW Policy | Permitting Requirement | Mitigation Measures Menu
Free Water Surface Wetlands / Integrated Constructed Wetlands | ARUP | Yes | NRW CW Policy | May need an Environmental Permit |  | Background ARUP was commissioned by NRW to produce an evidence report on the Nutrient Calculator Guidance for Wales along with a Mitigation Measures database. This work was completed in December 2022. (ARUP, 2022. Nutrient Calculator Guidance for Wales: Evidence Report for Natural Resources Wales) Ricardo has undertaken work on Mitigation Measures commissioned by Carmarthenshire County Council for the SW Wales Nutrient Management Boards, and Natural England. (Ricardo, 2022. Nutrient Mitigation Options Technical Review: Guidance on phosphorus mitigation options for use in Carmarthenshire. Report for: Carmarthenshire County Council) Note: This is a list of potential mitigation measures which does not mean NRW will accept all of these measures to be used for Nutrient Neutrality. Therefore, mitigation measures for any scheme will be assessed on a case by case basis, considering site specific conditions, meeting the Nutrient Neutrality Principles, and ensuring the correct permissions and regulatory requirements will be in place.
Vertical Flow Wetlands | ARUP | Yes | NRW CW Policy | May need an Environmental Permit
French Vertical Flow Wetlands | ARUP | Yes | NRW CW Policy | May need an Environmental Permit
Horizontal Flow Wetlands | ARUP | Yes | NRW CW Policy | May need an Environmental Permit
Waste Stabilisation Ponds | ARUP | Yes | No NRW policy | May need an Environmental Permit
Algae Treatment | ARUP | Yes | NRW CW Policy | May need an Environmental Permit
Reed Beds | ARUP | Yes | NRW CW Policy | May need an Environmental Permit
Willow Systems | ARUP | Yes | NRW CW Policy | May need an Environmental Permit
Ferric dosing | ARUP | No | No NRW policy | Permitting requirements will be scheme specific
Private Treatment Systems | ARUP | Further evidence needed | No NRW policy | Permitting requirements will be scheme specific dependent on the types of activity |  | For futher details and guidance on environmental permits and permissions visit the NRW webpage - https://naturalresources.wales/permits-and-permissions/?lang=en
Improvements in WWTW | Natural England | No | N/A | N/A
Package Treatment Plants connecting to mains | Natural England | No | N/A | N/A |  | The purpose of the menu is to acknowledge measures which have been identified through available evidence as having the potential to reduce nutrient input into freshwater environments. Other proposed options may be available that are not listed and these must follow the normal NRW planning or permitting routes to be considered, which will be assessed on a case by case basis and considering all relevant conditions. The Mitigation Measures may be subject to regulatory controls and relevant frameworks.
Land Use/Practice-Changes | ARUP | Yes | No NRW policy | EPR Permit not required
Field boundary management | ARUP | Yes | No NRW policy | Permitting requirements will be scheme specific
Urban Sustainable Drainage Systems | ARUP | Yes | No NRW policy | Permitting requirements will be scheme specific
Rural Sustainable Drainage Systems | ARUP | Yes | No NRW policy | Permitting requirements will be scheme specific |  | NRW service to developers: https://naturalresources.wales/guidance-and-advice/business-sectors/planning-and-development/advice-for-developers/our-service-to-developers/?lang=en
River Restoration | ARUP | Further evidence needed | No NRW policy | FRAP or Ordinary Watercourse Consent
Drainage Ditch Blocking | Ricardo | Dependent on nutrient | No NRW policy | Ordinary Watercourse Consent |  | This menu will be revised and updated when applicable, including new measures when peer reviewed evidence becomes available that has been appropriately assessed.
Engineered Logjams | Ricardo | Dependent on nutrient | No NRW policy | Ordinary Watercourse Consent
Terrestrial Sediment Traps | Ricardo | Yes | No NRW policy | Ordinary Watercourse Consent
References

## Free Water Surface Wetland
Free Water Surface Wetlands / Integrated Constructed Wetlands |  |  |  | TYPE: | End of Pipe Solution
| Likely Stakeholders for Engagement |  |  | Time to Effectiveness
Brief Description | NRW | LPA | Water Companies | Physical filtration aspect will immediately remove suspended sediment. Removal of nutrients / organic matter require biofilms and
A constructed wetland which is characterised by a volume of water of 0.1- 0.3 metre deep with various types of aquatic and wetland plant used in combination with areas of open water. | Env. NGOs |  | Landowners | vegetation to become established. Research has shown wetlands providing tertiary treatment have no start up period.
| Nutrient Removal Rate |  |  | Performance with Time
| Total Phosphorus |  | Up to 80% | P and sediment removal due to filtration and plant uptake (for P) should be effective immediately. Management needs will be
| Total Nitrogen |  | Up to 80% | dependent on the type of treatment and design. Harvesting and disposal of plant material may be needed. The wetland will need
Regulatory Requirement | Ammonia |  | 80-90% | stable conditions to prevent release of stored P.
Wetlands constructed for the primary purpose of water treatment will need an Environmental Permit. The type of Permit will depend on various circumstances. May need an Environmental Permit for: · Waste · Water discharge (surface and ground waters) · Covering both waste and water discharge. Planning permission may be required through the Local Authority. | BOD5 |  | ~50%
| COD |  | Up to 90% | Cost
Low
Sizing models or regression equations used in wetland design should dictate the wetland area and hydraulic residence time necessary to achieve the required treatment target(s).
|  |  |  | Maintenance |  |  | Option to carry out vegetation offtake periodically in the long term. A comprehensive maintenance plan including sediment monitoring measures will need to be submitted as part of wetland design.
Low
Limitations / Concerns
Requires primary / secondary treatment. Potential mosquito habitat. Natural wetland should not be used for wastewater treatment. Health and safety concerns around algal blooms - restrict public access to cells. | Wider Benefits |  |  |  | What is needed for Certainty
| Water reuse |  | Carbon Sequestration |  | Design concepts within the Natural England Framework Approach for Responding to Wetland Mitigation Proposals represent best practice design for nutrient treatment wetlands. Reference must be made to NRW’s policy and regulatory position on CWs when designing treatment wetlands
| Aesthetic Value |  | Biomass Production
| Flood mitigation |  | Temperature Regulation
| Biodiversity |  | Recreation
Full Description |  |  |  | Useful Links
A Free Water Surface Treatment Wetland is a constructed wetland which aims to utilize naturally occurring processes involving wetland soils, vegetation and microbes, in order to provide treatment. This type of wetland is characterised by a volume of water of 0.1- 0.3 metre deep with various types of aquatic and wetland plant used in combination with areas of open water. The structure of the various plants serves as physical substrate for biofilm while the plants themselves incorporate ammonia nitrogen and phosphorus. These have a a very low energy usage as feed is generally achieved by gravity flow. To avoid losses to groundwater, free water surface treatment wetlands would need to be sealed systems. They use a mix of aerobic reactions, anoxic reactions, and phytodegredation to achieve treatment They are mainly used for tertiary treatment of wastewater at present, but have also been used for secondary treatment. Trials are underway using constructed wetlands for CSO treatment. |  |  |  | NE Framework |  | Constructed Wetland Hub (arcgis.com)

## Vertical Flow Wetland
Vertical Flow Wetlands |  |  |  | TYPE: | End of Pipe Solution
| Likely Stakeholders for Engagement |  |  | Time to Effectiveness
Brief Description | NRW | LPA | Water Companies | Gravel filtration will immediately remove suspended sediment. Removal of nutrients / organic matter will need biofilms and vegetation to
Soil or gravel based marsh with water flowing through the plants, above the soil level. A sealed system should be maintained to avoid losses to groundwater. | Env. NGOs |  | Landowners | become established.
| Nutrient Removal Rate |  |  | Performance with Time
| Total Phosphorus |  | 10-35% | P and sediment removal due to gravel filtration and plant uptake (for P). Therefore, will require regular management to remove and renew
| Total Nitrogen |  | 20-40% | gravel, and harvesting and disposal of plant material at end of growing season. Performance fluctuates with seasonal changes - lower in
Regulatory Requirement | Ammonia |  | 80-90% | autumn/winter, highest in spring/summer.
Wetlands constructed for the primary purpose of water treatment will need an Environmental Permit. The type of Permit will depend on various circumstances. May need an Environmental Permit for: · Waste · Water discharge (surface and ground waters) · Covering both waste and water discharge. Planning permission may be required through the Local Authority. | BOD5 |  | ~83%
| COD |  | 70-90% | Cost
| Total Suspended Solids |  | 80-90% |  | Medium
Sizing models or regression equations used
| in wetland design should dictate the wetland |  |  | Maintenance |  | Annual or more, depending on organic matter and sediment loading of influent. Current design guidelines foresee cutting of plants and removal of litter every 2 to 3 years. A comprehensive maintenane plan including silt removal measures will need to be submitted as part of wetland design.
| area and hydraulic residence time necessary |  |  |  | Medium
to achieve the required treatment target(s).
Limitations / Concerns
Requires primary treatment. Potential mosquito habitat. Methane production, Large land footprint and potential clogging | Wider Benefits |  |  |  | What is needed for Certainty
| Water reuse |  | Carbon Sequestration |  | Robust design concepts which represent best practice design for vertical flow treatment wetlands should be used. Reference must be made to NRW’s policy and regulatory position on CWs when designing treatment wetlands
Aesthetic Value
Flood mitigation
| Biodiversity |  | Recreation
Full Description |  |  |  | Useful Links
A Vertical Flow Wetland is a soil or gravel based marsh with water flowing through the plants, above the soil level. Vertical flow wetlands are series of vegetative basins where the wastewater is intermittently loaded on the surface of the filter and percolates vertically through the filter. Between two loadings air re-enters the pores and aerates the filter so that mainly aerobic degradation processes occur. Effective primary treatment is required to remove particulate matter to prevent clogging of the filter. To avoid losses to groundwater, the wetland would need to be a sealed system.

## French V Flow Wetland
French Vertical Flow Wetlands |  |  |  | TYPE: | End of Pipe Solution
| Likely Stakeholders for Engagement |  |  | Time to Effectiveness
Brief Description | NRW | LPA | Water Companies | Gravel filtration will immediately remove suspended sediment. Removal of nutrients / organic matter will need biofilms and vegetation to
These are comprised of two stages, and each stage contains alternately operated cells. A sealed system should be maintained to avoid losses to groundwater. | Env. NGOs |  | Landowners | become established.
| Nutrient Removal Rate |  |  | Performance with Time
| Total Phosphorus |  | 10-22% | Requires harvesting and disposal of plant biomass to remove P and stop it re-releasing as the plants break down. Performance fluctuates with
| Total Nitrogen |  | 20-60% | seasonal changes - lower in autumn/winter, highest in spring/summer.
Regulatory Requirement | Total Suspended Solids |  | >90%
Wetlands constructed for the primary purpose of water treatment will need an Environmental Permit. The type of Permit will depend on various circumstances. May need an Environmental Permit for: · Waste · Water discharge (surface and ground waters) · Covering both waste and water discharge. Planning permission may be required through the Local Authority.
Cost
Medium
Sizing models or regression equations used in wetland design should dictate the wetland area and hydraulic residence time necessary to achieve the required treatment target(s).
|  |  |  | Maintenance |  | Periodically servicing of mechanical parts (depending on system design) and vegetation offtake if deemed required. A comprehensive maintenane plan including silt removal measures will need to be submitted as part of wetland design.
Medium
Limitations / Concerns
Needs mechaincal or electromechanical feeding system (syphons, pumps). Methane production and large land footprint. Health and safety concerns around algal blooms - prohibit public access to cells. | Wider Benefits |  |  |  | What is needed for Certainty
| Water reuse |  | Carbon Sequestration |  | Robust design concepts which represent best practice design for French vertical flow treatment wetlands should be used. Reference must be made to NRW’s policy and regulatory position on CWs when designing treatment wetlands
Biodiversity
Full Description |  |  |  | Useful Links
French VF wetlands are comprised of two stages, and each stage contains alternately operated cells. To avoid any losses to groundwater, a sealed system should be maintained. In the first stage, mechanical screening of raw sewage and sludge treatment, partial removal of organic matter and nitrification takes place. In the second stage, final organic matter removal and denitrification occurs. The treated sludge from the first stage collects at a rate of approximately two to three cm per year when the system is operated at design load. The deposit layer must be removed once it reaches a depth of approximately 20 cm, which in practice, generally is every 10 to 15 years. The deposit layer may collect more slowly in systems that do not receive the full design load at the start of operation.

## Horizontal Flow Wetland
Horizontal Flow Wetlands |  |  |  | TYPE: | End of Pipe Solution
| Likely Stakeholders for Engagement |  |  | Time to Effectiveness
Brief Description | NRW | LPA | Water Companies | Gravel filtration will immediately remove suspended sediment. Removal of nutrients / organic matter will need biofilms and vegetation to
A gravel bed is saturated and planted with emergent wetland plants. Water enters the treatment system at one end, flows through the gravel media, and is collected on the opposite end of the bed prior to being discharged. | Env. NGOs |  | Landowners | become established.
| Nutrient Removal Rate |  |  | Performance with Time
| Total Phosphorus |  | 10-50% | P and sediment removal due to gravel filtration and plant uptake (for P). Therefore will require regular management to remove and renew
| Total Nitrogen |  | 30-50% | gravel, and harvesting and disposal of plant material at end of growing season. As it is largely anaerobic, there could be releases of stored
Regulatory Requirement | Organic Matter |  | >80% | phosphorus due to redox reactions.
Wetlands constructed for the primary purpose of water treatment will need an Environmental Permit. The type of Permit will depend on various circumstances. May need an Environmental Permit for: · Waste · Water discharge (surface and ground waters) · Covering both waste and water discharge. Planning permission may be required through the Local Authority. | Total Suspended Solids |  | >75%
Cost
Low
Sizing models or regression equations used in wetland design should dictate the wetland area and hydraulic residence time necessary to achieve the required treatment target(s).
|  |  |  | Maintenance |  | Critical operation issue is cogging. Vegetation offtake periodically, silt removal. A comprehensive maintenane plan including silt removal measures will need to be submitted as part of wetland design.
Medium
Limitations / Concerns
Requires primary treatment and produces methane. Health and safety concerns around algal blooms - prohibit public access to cells. | Wider Benefits |  |  |  | What is needed for Certainty
| Water reuse |  | Carbon Sequestration |  | Robust design concepts which represent best practice design for horizontal flow treatment wetlands should be used. Reference must be made to NRW’s policy and regulatory position on CWs when designing treatment wetlands
Aesthetic Value
| Biodiversity |  | Recreation
Full Description |  |  |  | Useful Links
In a typical HF Wetland, the gravel bed is saturated and planted with emergent wetland plants. Water enters the treatment system at one end, flows through the gravel media, and is collected on the opposite end of the bed prior to being discharged. A standpipe located outside of the wetland bed controls the water level within the gravel media. The whole bed is isolated from the surrounding land by a combination of a plastic liner and a geotextile membrane - this seals the system to minimize risk to groundwater. Due to the water-saturated conditions mainly anaerobic degredation occurs. Used for secondary-tertiary treatment, therefore requires primary treatment.

## Waste Stabilisation Ponds
Waste Stabilisation Ponds |  |  |  | TYPE: | End of Pipe Solution
| Likely Stakeholders for Engagement |  |  | Time to Effectiveness
Brief Description | NRW | LPA | Water Companies | Requires time for anaerobic, facultive and/or aerobic maturation processes to occur to stabilise pollutants associated with silt to settle as
Waste Stabilisation Ponds constitute the simplest form of wastewater treatment. There are several variants of the systems, with different levels of operational simplicity and land requirements. (See full description below) | Env. NGOs |  | Landowners | sludge at the bed of the ponds.
| Nutrient Removal Rate |  |  | Performance with Time
| Total Phosphorus |  |  | Slow removal of nutrients/sediment leading to capacity issues.
Total Nitrogen
Regulatory Requirement | Ammonia |  | See details below
The type of Permit will depend on various circumstances. May need an Environmental Permit for: · Waste · Water discharge (surface and ground waters) · Covering both waste and water discharge. Planning permission may be required through the Local Authority. | BOD5
| Total Suspended Solids |  |  | Cost
Medium
Sizing models or regression equations used in pond design should dictate the pond area and hydraulic residence time necessary to achieve the required treatment target(s).
|  |  |  | Maintenance |  | Easy maintenance with little equipment required. Regular Sludge Removal is not required. It needs to be removed only in interval of several years. A comprehensive maintenance plan including sludge removal measures will need to be submitted as part of design.
Low
Limitations / Concerns
Requires further treatment for removal of nutrients and heavy metals. Odours and potential mosquito habitat. Sediments can release large quantities of phosphorus if they go anoxic. Health and safety concerns around algal blooms - prohibit public access. | Wider Benefits |  |  |  | What is needed for Certainty
| Water reuse |  | Carbon Sequestration
| Aesthetic Value |  | Bio-solids
Flood mitigation
| Biodiversity |  | Recreation
Full Description |  |  |  | Useful Links
Waste Stabilisation Ponds (lagoons) constitute the simplest form of wastewater treatment. There are several variants of the stabilisation pond systems, with different levels of operational simplicity and land requirements. In general, stabilisation ponds are highly recommended for warm-climate areas due to high temperature and sunlight considerations. They are less efficient in colder climates which may impact the land take requirement. WSP require simple operation and maintenance activities and little or no equipment which leads to to low power consumption. To avoid any losses to groundwater, a sealed system should be maintained. The removal of pathogenic organisms is one of the most important objectives of stabilisation ponds. The organisms to be removed include bacteria, viruses, protozoan cysts and helminth eggs. A certain removal occurs in the anaerobic, facultative and aerated ponds. However, most of the removal takes place in the maturation ponds, which are especially designed for this purpose. The main mechanisms of nitrogen removal in stabilisation ponds are: ammonia stripping, ammonia assimilation by algae, nitrate assimilation by algae, nitrification–denitrification, sedimentation of the particulate organic nitrogen. The most important is ammonia striping. The phosphorus present in the sewage is composed of organic phosphorus and phosphates, with the latter representing the greatest fraction. The main mechanisms of phosphorus removal in stabilisation ponds: removal of the organic phosphorus contained in the algae and bacteria through its exit with the final effluent and precipitation of phosphate under high pH conditions. Usually combinations of surface aerated ponds (for secondary treatment), anaerobic ponds (often used for primary treatment- converts organic matter to a more suitable form to be treated by facultative ponds), facultative ponds (often used to treat effluent from anaerobic ponds- BOD is aerobically stabilised by bacteria), maturation ponds (usually last stage for improving nutrient and pathogen reduction).
Nutrient Removal Rate
Facultative Ponds: BOD5 - 40-56%; COD - 30-40%; Suspended Solids - 20-40%; Total Nitrogen - <40%; Total phosphorus - <25%; Ammonia - <50%; Coliforms - 90-99% Anaerobic - Facultative Ponds: BOD5 - 75-85%; COD - 65-80%; Suspended Solids - 70-80%; Total Nitrogen - <60%; Total phosphorus - <35%; Ammonia - <50%; Coliforms - 90-99% Facultative Aerated Ponds: BOD5 -75-85%; COD - 65-80%; Suspended Solids - 70-80%; Total Nitrogen - <30%; Total phosphorus - <35%; Ammonia - <30%; Coliforms - 90-99% Complete Mix Aerated - Sedimentation Ponds: BOD5 -75-85%; COD - 65-87%; Suspended Solids - 80-87%; Total Nitrogen - <30%; Total phosphorus - <35%; Ammonia - <30%; Coliforms - 90-99% Anaerobic Facultative Maturation: BOD5 -80-85%; COD - 70-83%; Suspended Solids - 73-83%; Total Nitrogen - 50-65%; Total phosphorus - >50%; Ammonia - >50%; Coliforms - >99.99%

## Algae Treatment
Algae Treatment |  |  |  | TYPE: | End of Pipe Solution
| Likely Stakeholders for Engagement |  |  | Time to Effectiveness
Brief Description | NRW | LPA | Water Companies | Quick once algal colonisation has been established.
Open ponds (algae exposed to natural light to produce biomass) are considered as a low-cost option for biomass growth, dependent on environmental conditions, where algae uptake N, P and other organic pollutants. | Env. NGOs |  | Landowners
| Nutrient Removal Rate |  |  | Performance with Time
| Total Phosphorus |  | See details below | Performance in UK related to water temperature, sunlight availability, so effectiveness related to season / weather conditions. Could produce
| Total Nitrogen |  |  | large quantities of cyanobacteria (blue-green algae), which could be ecologically damaging to receiving waters.
Regulatory Requirement
TBC Planning permission may be required through the Local Authority.
Cost
Medium
Sizing models or regression equations used
in pond design should dictate the pond area
| and hydraulic residence time necessary to |  |  | Maintenance |  | Regular biomass clearance
| achieve the required treatment target(s). |  |  |  | Medium
Limitations / Concerns
Very sensitive to environmental factors and so requires pre-physiochemical treatments to improve the conditions. Discharge of algae / cyanobacteria to receiving watercourse unnaceptable - if designed correctly then outflow of algae rich water should not occur. | Wider Benefits |  |  |  | What is needed for Certainty
| Commerical products |  | - animal feed/pigments
Full Description |  |  |  | Useful Links
Algal systems are based on the principle of algae uptake of nitrogen, phosphorus and other organic pollutants. Open ponds (algae exposed to natural light to produce biomass) are considered as a low-cost option for biomass growth; however, they suffer from the limited control of environmental conditions. To avoid any losses to groundwater, a sealed system should be maintained. Alternatively, enclosed photobioreactors (often used to further treat WWTW effluent- microalgae added in controlled quantities to an environment with controlled temperature and LED lights)have been developed for the enhancement of biomass quality and productivity. However, the expensive construction and maintenance items, as well as the high energy requirements, are the main drawbacks of this system. The obtained biomass can be utilized for the extraction of value-added products such as lipids, protein, and carbohydrates and the algae can also be used for commercial purposes like animal feed or pigments.
Nutrient Removal Rate
Efficiency of nutrient removal rate dependant on wastewater source as follows: Municipal sewage water: total phosphorus - 51-89%; total nitrogen - 82-94% Produced water: total phosphorus - 73%; total nitrogen - 92% Agro-industrial wastewater: total phosphorus - 13-70%; total nitrogen - 34-49% Pharmaceutical wastewater: total phosphorus - 82-92%; total nitrogen - 70-74% Landfill leachate: total phosphorus - 93-100%; total nitrogen - 30-90% Aquaculture wastewater: total phosphorus - 83-99%; total nitrogen - 49-86% Aqueous phase wastewater from biomass to energy generation process: total phosphorus - 95-98%; total nitrogen - 60-99% Wastewater from mines: total phosphorus - 83%; total nitrogen - 97% Metal removal rates: Cadmium: 33-73%; Chromium: 51-93%; Copper: 72-96; Lead: 66-89%; Mercury: 35-97%; Nickel: 33-97%; Zinc: 40-98%

## Reed Beds
Reed Beds |  |  |  | TYPE: | End of Pipe Solution
| Likely Stakeholders for Engagement |  |  | Time to Effectiveness
Brief Description | NRW | LPA | Water companies | Mechanical removal of particulate P will take place immediately. The reedbed is only fully effective when reeds are actively growing. Iron
Reed bed systems are sealed gravel filled wetland systems which allow the water to flow beneath the gravel surface. The main difference between reed beds and wetlands is that reed beds exclusively feature the Common Reed (Phragmites australis). | Env. NGOs |  | Landowners | substrates will remove P immediately, but performance will reduce over time.
| Nutrient Removal Rate |  |  | Performance with Time
| Dependent on loading & specific characteristics |  |  | May require regular harvesting and disposal of plant material at end of growing season. A maintenance plan accompanying the reedbed
| Total Phosphorus |  | 43% | design should address the fate of the plant material removed.
Regulatory Requirement | Total Nitrogen |  | 91%
The type of Permit will depend on various circumstances. May need an Environmental Permit for: · Waste · Water discharge (surface and ground waters) · Covering both waste and water discharge. Planning permission may be required through the Local Authority. | BOD5 |  | 98%
| COD |  | 92% | Cost
| Total Suspended Solids |  | 96% | Low
Sizing models or regression equations used in reed bed design should dictate the reed bed area and hydraulic residence time necessary to achieve the required treatment target(s).
|  |  |  | Maintenance |  | Reed bed media replacement - frequency of replacement should be outlined in maintenance plan. Needs high inspection frequency to ensure effective effluent spread and no clogging (need to maintain septic tank to avoid this as well).
|  |  |  | Low | Medium
Limitations / Concerns
Loss of efficacy if not maintained correctly. | Wider Benefits |  |  |  | What is needed for Certainty
Carbon Sequestration
Biodiversity
Full Description |  |  |  | Useful Links
Reed bed systems are sealed gravel filled wetland systems which allow the water to flow beneath the gravel surface. In a Vertical Flow Reed Bed the effluent is periodically dosed uniformly over the surface of the bed by means of a network of pipes. The effluent percolates vertically down through the media and is collected by drainage pipes at the bottom which discharge to the next reed-bed in a series or directly into a watercourse or pond. The bed then remains empty of water until the next dose is applied. The main difference between reed beds and wetlands is that reed beds exclusively have the Common Reed plant (Phragmites Australis.). These have the ability to transfer oxygen from its leaves, down through its stem and out via its root system in the gravel bed. This encourages micro-organisms that digest the pollutants in sewage to colonise the area. The main mechanism of phosphorus removal is adsorption of phosphates to media particles. Adsorption capacity of the media may be enhanced in chemically-dosed sites because of the presence of iron or aluminium salts added during treatment that are retained and accumulated within the reed bed. Vertical flow reed-bed systems are much more effective than horizontal flow reed-beds not only in reducing BOD and SS levels but also in reducing ammonia levels and eliminating smells. Smaller than horizontal flow beds they are capable of handling much stronger effluents and have a longer lifetime value.
Nutrient Removal Rate
Performance of reed beds has a strong dependence on loading rates and specific hydrological and ecological characteristics of the system. 1st stage vertical reed bed: Suspended solids - 94%; BOD5 - 94%; COD - 88%; total nitrogen (Kjeldahl) - 69%; total phosphorus - 31% 2nd stage vertical sand filter: Suspended solids - 59%; BOD5 - 77%; COD - 52%; total nitrogen (Kjeldahl) - 69%; total phosphorus - 5% 1st + 2nd stage: Suspended solids - 96%; BOD5 - 98%; COD - 92%; total nitrogen (Kjeldahl) - 91%; total phosphorus - 43%

## Willow Systems
Willow Systems |  |  |  | TYPE: | End of Pipe Solution
| Likely Stakeholders for Engagement |  |  | Time to Effectiveness
Brief Description | NRW | LPA |  | Effective only during willow growing season. If closed system, effective immediately.
Willow Facilities are wetland basins, dominated by willows, for 100% evapotranspiration to air in summer and full storage in winter. Designed to treat all inflow water through evapotranspiration and thus there is no outflow from the system. |  |  | Landowners
| Nutrient Removal Rate |  |  | Performance with Time
| Total Phosphorus |  | ~100% | Will improve as Willows get larger and growth rates increase, but uptake rates could be poor initially. Coppicing or harvesting of timber
| Total Nitrogen |  | 85-100% | would be carried out. A monitoring and maintenance plan would need to be attached to any design.
Regulatory Requirement | Ammonium |  | 90-100%
The type of Permit will depend on various circumstances. May need an Environmental Permit. Planning permission may be required through the Local Authority. Possible land use change through Environmental Impact Assessment Agriculture Regulations (Wales). For harvesting - need to comply with the Wildlife and Countryside Act 1981 | BOD5 |  | 98-100%
| COD |  | 92-100% | Cost
| Total Suspended Solids |  | ~100% | Low
Sizing models or regression equations used
| in pond design should dictate the pond area |  |  | Maintenance |  | Biomass harvesting- Half to one third of the system must be harvested every two to three years. A comprehensive maintenance plan including silt removal measures will need to be submitted as part of design.
| and hydraulic residence time necessary to |  |  | Low
achieve the required treatment target(s).
Limitations / Concerns
Little information available on regulations. Suspended sediment will accumulate and need to be periodically removed and disposed of. | Wider Benefits |  |  |  | What is needed for Certainty
Carbon Sequestration
| Aesthetic Value |  | Biomass Production
| Flood mitigation |  | Pollination
| Biodiversity |  | Recreation
Full Description |  |  |  | Useful Links
Willow Facilities are wetland basins, dominated by willows, for 100% evapotranspiration to air in summer and full storage in winter. They are designed to treat all inflow water through evapotranspiration and thus there is no outflow from the system. Zero discharge willow systems are most appropriate for the sites with strict wastewater discharge standards or where soil infiltration is not possible. To avoid any losses to groundwater, a sealed system would need to be maintained. Willow systems are compatible with other NBS systems. Produced biomass could be used as a commercial product. Has to be coupled with biomass harvesting.

## Ferric Dosing
Ferric Dosing |  |  | TYPE: | End of Pipe Solution
| Likely Stakeholders for Engagement |  | Time to Effectiveness
Brief Description | NRW | Water Companies | Immediately.
This solution is typically undertaken at WWTW, involves the addition of iron based compounds to membrane bioreactors. NRW does not endorse the use of this measure at a domestic scale.
| Nutrient Removal Rate |  | Performance with Time
| Total Phosphorus | Removal determined | Long-term sustainability of current technologies unsure due to limited supply of absorption media. Alternative materials being trialled.
|  | by environmental | Operation and maintenance of small-scale systems not well demonstrated.
Regulatory Requirement |  | permit set at the
The type of Permit will depend on various circumstances and a variation to the existing Environmental Permit at the WwTW is needed. |  | WwTWs.
|  | Details below | Cost
High
|  |  | Maintenance |  |  | In long term operation, however, the use of iron for maintaining appropriately low effluent P concentrations results in more severe irreversible fouling necessitating the application of an effective membrane cleaning regime.
Medium
Limitations / Concerns
This presents a disadvantage over biological P removal systems because it limits the economic benefits of end uses for the resulting P-rich sludge. Typically needs additional step to remove resulting precipitates. This is usually done by using lime. | Wider Benefits |  |  | What is needed for Certainty
Full Description |  |  | Useful Links
This solution is typically undertaken at Wastewater Treatment Works (WwTW). NRW does not endorse the use of this measure at a domestic scale as it requires specialist management to be carried out effectively and there is a risk of pollution from the dosing chemicals if not done correctly. It involves the addition of iron based compounds typically Iron sulphate to membrane bioreactors, causes ionic reactions which precipitate phosphorus. Phosphorus in the wastewater and resulting solids residuals are removed either by settling under gravity or by filtration. There are some unconventional / novel alternatives to ferric dosing for tertiary phosphorus removal (e.g. earth worms) but there technologies are not well researched / demonstrated (https://www.filtsep.com/content/features/scottish-water-trials-earthworms-fleas-to-treat-wastewater)
Nutrient Removal Rate
Phosphorus removal is determined by the environmental permit set at the WwTWs. Removal rates are typically proportional to the mass of chemical added, which impacts the amount of extra solids produced; therefore, there are intrinsic cost-benefits to the amount of salt used and the method of solids separation used. Target phosphorus removal is primarily >90% in order to comply with permits. P effluent concentrations of 1 mg/L can be achieved by conventional gravity settling. Much greater removal rates can be achieved when combined with sand filtering. Tertiary biological treatment can be added after the ferric wash to further reduce P concentrations if a discharge area is particularly sensitive.

## Private Treatment Systems
Private Treatment Systems |  |  |  | TYPE: | On-site Treatment Systems
| Likely Stakeholders for Engagement |  |  | Time to Effectiveness
Brief Description | NRW | LPA |  | Relatively quickly, once the biofilms have become established
This method includes both septic tanks and Package Treatment Plants (PTPs). It is recommended to use PTPs over septic tanks where feasible, or upgrade from septic tanks to PTPs if looking to achieve improvements in nutrient reductions. |  |  | Landowners
| Nutrient Removal Rate |  |  | Performance with Time
| Septic Tank Total Phosphorus |  | 50% | Requires annual maintenance and emptying of the sludge tanks. Performance should not deteriorate with time
Regulatory Requirement | PTP Total Phosphorus |  | 77-95%
Needs to be registered as exempt or apply for an Environment Permit from NRW. Planning permission may be required through the Local Authority.
|  |  |  | Cost |  | Septic tank costs plus maintenance low-med depending on size. PTP: ~£7000 for a 6 person PTP
Medium
|  |  |  | Maintenance |  | Annual maintenance and emptying of sludge tanks. Recommended de-sludging at 25%
Medium
Limitations / Concerns
Significant nutrient loadings risks to surface waters if discharges to ground not managed and located correctly or equipment not maintained correctly. There are many variable to consider including volume, quality of receiving effluent, specific type of treatment system installed, location and throughout the year. | Wider Benefits |  |  |  | What is needed for Certainty
A robust monitoring programme will likely be needed prior to any offset being attributed to the measure, in order to evidence any nutrient reduction achieved.
Full Description |  |  |  | Useful Links
This method includes both septic tanks and Package Treatment Plants (PTPs). Septic tanks are typically single or dual-chamber systems which hold raw sewage from a dwelling(s) for a short period of time - allowing the settling of sludge and discharge of effluent treated by natural processes such as anaerobic digestion. Package treatment plants are similar to traditional septic tanks, with a settling chamber to remove the majority of solid sludge, and a second chamber that discharges to the environment. However, aerobic bacterial biodegradation of the wastewater is encouraged by contiuallly pumping air into the liquor, sometimes alongside moving media such as discs to provide a surface on whic the biofilm can form. The humic and organic substances produced are removed in a final settling chamber, resulting in a more highly treated effluent when compared to septic tanks. It is recommended to use PTPs over septic tanks where feasible, or upgrade from septic tanks to PTPs if looking to achieve improvements in nutrient reductions.

## Land Use_Practice Change
Land Use / Practice Change |  |  |  | TYPE: | Nature-based Solution
| Likely Stakeholders for Engagement |  |  | Time to Effectiveness
Brief Description | NRW | LPA |  | Provide more resilient landscapes (flooding, climate, biodiversity), if the economic case can be made for installation. Dependent on changes
Various changes to the land-use or practices including adding cover crops, changing arable land to sensibly stocked grazing grassland, reducing or the cessation of inorganic fertiliser / organic material inputs to grasslands, or the change of agricultural land use. | Env. NGOs |  | Landowners | to adjacent land management cropping.
| Nutrient Removal Rate |  |  | Performance with Time
| Dependent on the type of land use or practice change, location, soil and crop type etc. (Details below) |  |  | Potential seasonal fluxes in diffuse pollution control. Cessation of inorganic fertilisation should provide lasting impact.
Regulatory Requirement
Must comply with the Water Resources (Control of Agricultural Pollution) (Wales) 2021 and change of land use through Environmental Impact Assessment Agriculture Regulations (Wales).
Cost
[5 empty] | Medium | High
|  |  |  | Maintenance |  |  | Maintenance of wetland and buffer strips, for example, is required (vegetation removal).
Medium
Limitations / Concerns
Need implementation at scale - challenging with the need for landowner permissions. Each application will require modelling and monitoring to devise a credible proposal. | Wider Benefits |  |  |  | What is needed for Certainty
Carbon Sequestration
Aesthetic Value
Flood mitigation
Biodiversity
Full Description |  |  |  | Useful Links
This NbS encompasses various changes to the land-use or practices. For example, adding cover crops to reduce bare soil erosion during winter; changing arable land to sensibly stocked grazing grassland; reducing or the cessation of inorganic fertiliser / organic material inputs to grasslands; or the change of agri land use into a less intensive (e.g. mixed grass meadows, silvopasture / agroforestry or woodland) or more natural, semi-natural ecosystems types. Variations will be dependent on many variables at a specific site including location, soil and crop type, land management practices etc.
Nutrient Removal Rate
Agroforestry: total phosphorus - 5-72% Cover crops: total phosphorus - 0-0.13 kg ha-1 year-1, or 108 kg P year-1 Land-use change: total phosphorus - 0.18-0.5 kg ha-1 year-1 (cropland to wetland); total nitrogen - 12.8-93% removal (cropland to wetland) Cessation of fertiliser / organic material application: total phosphorus - 0.03-0.5 kg ha-1 year-1

## Field Boundary Management
Field Boundary Management |  |  |  | TYPE: | Nature-based Solution
| Likely Stakeholders for Engagement |  |  | Time to Effectiveness
Brief Description | NRW | LPA |  | Once vegetation has established.
Field boundary management interventions include riparian buffer strips, hedgerow re-establishment and field buffers more broadly. This mitigation option does not contain any artificial, constructed structures to pool / store or divert water. | Env. NGOs |  | Landowners
| Nutrient Removal Rate |  |  | Performance with Time
| Dependent on the type of field boundary management, location, soil and crop type etc. (Details below) |  |  | Seasonal maintenance required to avoid buffer strip becoming a source of nutrient export.
Annual reporting to ensure no future change that could reverse the benefits.
Regulatory Requirement
Hedgerow Regulations (2007) prevent the unecessary removal of mature hedgerows. Dependent on scale of (tree) planting and change of land use may need to comply with the Environmental Impact Assessment Agriculture Regulations (Wales).
|  |  |  | Cost |  |  | Cost of input can be variable due to fluctuations in costs for materials and dependent on size of buffer / length. Potential long term management costs.
|  |  |  | Low | Medium | High
|  |  |  | Maintenance |  |  | Maintenance of buffer strips, for example, is required (vegetation removal).
|  |  |  | Low | Medium | High
Limitations / Concerns
Need implementation at scale - challenging with the need for landowner permissions. Local conditions (slope, soil type, bedrock etc.) will have an impact on effectiveness and must be considered with any application. Either needs modelling / monitoring ahead of credit issuance, or large buffer to accommodate the potential variability. | Wider Benefits |  |  |  | What is needed for Certainty
Carbon Sequestration
Aesthetic Value
Flood mitigation
Biodiversity
Full Description |  |  |  | Useful Links
This NbS included field boundary management interventions such as riparian buffer strips, hedgerow re-establishment and field buffers more broadly. This mitigation option does not contain any artificial, constructed structures to pool / store or divert water - only vegetative options for interception / slowing the flow of diffuse water export from landscapes. Variations will be dependent on many variables at a specific site including location, soil and crop type, land management practices etc.
Nutrient Removal Rate
Riparian buffer: total phosphorus - 31-99% removal (depending on width), total nitrogen - 10-99% (depending on width) Field margin or forestry buffers: total phosphorus - 11-95%; nitrogen (as nitrate) -25-100%; sediment - 29-100% Removal rates will be dependent on many variables including location, soil and crop type etc.

## Urban SuDS
Urban Sustainable Drainage Systems |  |  |  | TYPE: | Nature-based Solution
| Likely Stakeholders for Engagement |  |  | Time to Effectiveness
Brief Description | NRW | LPA |  | Immediately upon installation.
Constructed features that attempt to mimic natural drainage processes to intercept / divert and/or improve infiltration and percolation of surface water run-off in the urban environment. | Env. NGOs |  | Landowners
| Nutrient Removal Rate |  |  | Performance with Time
| Dependent on the type of Urban SuDS (Details below) |  |  | Should function with equal performance for medium-long term (lifespan of development - 80-125 years). Only risks are if not maintained
correctly, then risk of blockages or materials damage (e.g. pipes etc).
Regulatory Requirement
Constrained by the urban environment - but 2019 Welsh Government statutory guidance requires the installation of SuDS to manage surface water on new developments (of a specific size / capacity)
|  |  |  | Cost |  |  | Variable depending on scale of development and SuDS approach used.
|  |  |  | Maintenance |  |  | Maintenance of urban SuDS required to prevent blockages from excess fine sediment.
Medium
Limitations / Concerns
Scale constrained by urban environment. Lack of research into the nutrient removal efficacy of many SuDS solutions. | Wider Benefits |  |  |  | What is needed for Certainty
|  |  | Climate |  | CIRIA Guidance on SuDS design should be followed. For SuDS for Phosphorus removal, the CIRIA Document 'Using SuDS to reduce phosphorus in surface water runoff' should be consulted.
Aesthetic Value
Flood mitigation
Biodiversity
Full Description |  |  |  | Useful Links
This NbS includes constructed features that attempt to mimic natural drainage processes to intercept / divert and/or improve infiltration and percolation of surface water run-off in the urban environment to manage flood risk, improve water quality and biodiversity. Many of these options can reduce nutrient and sediment loading being exported from land. Features here can include rainwater harvesting, green roofs, infiltration systems, proprietary treatment systems, filter strips (similar to buffer strips) and drains, swales, bioretention systems, tree planting, storage tanks, ponds and wetlands, and detention basins. |  |  |  | CIRIA Guidance |  | https://www.ciria.org/CIRIA/CIRIA/Item_Detail.aspx?iProductCode=C808F&Category=FREEPUBS
|  |  |  | NRW - SuDs |  | Natural Resources Wales / Sustainable Drainage Systems (SuDS)
|  |  |  | NRW - How to comply |  | Natural Resources Wales / How to comply with Sustainable Drainage Systems (SuDS) standards
Nutrient Removal Rate
Swale: total phosphorus - 20-55%; total nitrogen - 50%; total suspended solids - 50-80%; heavy metals (lead, zinc, copper) - 31-83% Detention basins: total phosphorus - 60-99%; total nitrogen - 85-90% Pervious surfaces (results for the surface soil layer): total phosphorus - >75%; total nitrogen (organic) - 70-80%; Heavy metals (lead, zinc, chromium) - 45-97% Filter strips: total phosphorus - 38%; nitrogen (as nitrate) - 10%; total suspended solids - 71%; heavy metals (zinc, lead) - 25-51% Bioretention systems: total phosphorus - 80-90%; total suspended solids - 80-90%

## Rural SuDS
Rural Sustainable Drainage Systems |  |  |  | TYPE: | Nature-based Solution
| Likely Stakeholders for Engagement |  |  | Time to Effectiveness
Brief Description | NRW | LPA |  | Immediately upon installation for interception / diversion features. For features using vegetative interception / nutrient uptake - vegetation
Constructed features that attempt to mimic natural drainage processes to intercept / divert and/or improve infiltration and percolation of surface water run-off in rural areas. | Env. NGOs |  | Landowners | establishment required before functional.
| Nutrient Removal Rate |  |  | Performance with Time
| Dependent on the type of Rural SuDS (Details below) |  |  | Constructed wetlands may require maintenance to remove excess silt removal if it becomes an issue and to prevent wetland becoming source
of nutrient export.
Regulatory Requirement
Wetlands constructed for the primary purpose of water treatment will need an Environmental Permit. The type of Permit will depend on various circumstances. May need an Environmental Permit for: · Waste · Water discharge (surface and ground waters) · Covering both waste and water discharge. Planning permission may be required through the Local Authority.
|  |  |  | Cost |  |  | Variable depending on scale of wetland. Silt traps and ditch blocking a significantly cheaper option but absolute nutrient removal potential minor in compariston to constructed wetlands.
Sizing models or regression equations used in wetland design should dictate the wetland area and hydraulic residence time necessary to achieve the required treatment target(s).
|  |  |  | Maintenance |  |  | Some vegetation offtake yet de-silting more important if visual inspection reveals it is an issue.
|  |  |  | Low | Medium
Limitations / Concerns
Scale of wetland constrained by land ownership and potential high cost of earth works plus removing productive agricultural land from use. Feasibility considerations may lead to limited suitable land. | Wider Benefits |  |  |  | What is needed for Certainty
|  |  | Climate |  | Design concepts within the Natural England Framework Approach for Responding to Wetland Mitigation Proposals represent best practice design for nutrient treatment wetlands. Reference must be made to NRW’s policy and regulatory position on CWs when designing treatment wetlands
Aesthetic Value
Flood mitigation
| Biodiversity |  | Recreation
Full Description |  |  |  | Useful Links
This NbS includes constructed features that attempt to mimic natural drainage processes to intercept / divert and/or improve infiltration and percolation of surface water run-off in rural areas to manage flood risk, improve water quality and biodiversity. Many of these options can reduce nutrient and sediment loading being exported from land. Features here can include constructed wetlands (built for treating surface water not wastewater effluent - see information on vertical and horizontal flow wetlands), terrestrial sediment traps, drainage ditch blocking, tree planting. |  |  |  | CIRIA Guidance |  | https://www.ciria.org/CIRIA/CIRIA/Item_Detail.aspx?iProductCode=C808F&Category=FREEPUBS
|  |  |  | NRW - SuDs |  | Natural Resources Wales / Sustainable Drainage Systems (SuDS)
|  |  |  | NRW - How to comply |  | Natural Resources Wales / How to comply with Sustainable Drainage Systems (SuDS) standards
Nutrient Removal Rate
Constructed wetlands: total phosphorus - 4-55%; total nitrogen - 29-44% Silt traps / blocked ditches (with adsorption materials): total phosphorus - 50%. Robust design is required to secure targetted removal rates. Monitoring and maintenance plans should detail end use for sediment removed from system.

## River Restoration
River Restoration |  |  |  | TYPE: | Nature-based Solution
| Likely Stakeholders for Engagement |  |  | Time to Effectiveness
Brief Description | NRW | LPA |  | Initial decrease in nutrient retention likely as channel bed and profile matures and vegetation colonises and establishes near-natural
This manipulates an existing watercourse channel and the features to re-naturalise a stream/river, and reinstate the natural processes which can mitigate flood risk and improve the processing / storage of nutrients and sediments. | Env. NGOs |  | Landowners | functioning. Potential 1+ year before natural processes functioning and substantial benefits to the natural environment provided.
| Nutrient Removal Rate |  |  | Performance with Time
| (See details below) |  |  | Maturation of channel / floodplain requires to reinstate near-natural river function (water-sediment-vegetation dynamics) required to yield
in-channel nutrient retention.
Regulatory Requirement
Apply for a Flood Risk Activity Permit for any work on or near a main river, or in a flood plain. An Ordinary Watercourse Consent with the Local Authority if any works on a non-main river. River channel manipulation may also require a Habitats Regulations Assessment and Land Drainage Consent.
|  |  |  | Cost |  |  | Design and earthworks costs. Ecosystem services provision (natural capital) high to justify business case
High
|  |  |  | Maintenance |  |  | Minimal maintenance required during establishment-phase of river channel. Design should hopefully provide long-term sustainability and not require any maintenance.
Low
Limitations / Concerns
Bespoke design needs to consider upstream environmental flows and land management to ensure self-reinforcing natural processes are reinstated. | Wider Benefits |  |  |  | What is needed for Certainty
Climate
Aesthetic Value
Flood mitigation
| Biodiversity |  | Recreation
Full Description |  |  |  | Useful Links
This category of NbS involves manipulating an existing watercourse channel and it's features to re-naturalise a stream/river, and reinstate the natural processes which can mitigate flood risk and improve the processing / storage of nutrients and sediments. Should be delivered in combination with other mitigation measures such as land boundary management (i.e. buffer strips, land-use changes etc) to bring together a package of mitigation which seeks to restore natural processes and limit the influence of development and agriculture.
Nutrient Removal Rate
It is unlikely that River Restoration in itself will be able to provide sufficient certainty in any modelled phosphorus reduction to be able to be used for Nutrient Neutrality purposes. Implementation and a robust monitoring programme should be conducted prior to attributing any phosphorus reduction. River restoration techniques and their influence on nutrient removal are extremely challenging to quantify due to the complexity of the system. In-channel retention has been demonstrated to be 0-30% of phosphorus transport in near-naturally functioning or restored rivers and streams, and 9-47% of sediments. The mechanisms of removal here involve the retention of channel sediments which contain phosphorus or have phosphorus adsorbed to their surface, and the vegetative uptake of phosphorus. Stream restoration studies have also seen mixed results between restored and unrestored streams in terms of denitrification rates - hydrology and sediment organic matter content have been cited as the primary influencing factors driving these results. There are also interesting iron-bound nutrient dynamics where the risk of dissolved phosphorus release from floodplain sediments seems to increase with decreasing nitrate levels in the water column - this risk requires further evaluation, as floodplains are known to store significant quantities of phosphorus and can remobilise.

## Ditch Blocking
Ditch Blocking |  |  |  | TYPE: | Nature-based Solution
| Likely Stakeholders for Engagement |  |  | Time to Effectiveness
Brief Description | NRW | LPA |  | The primary mechanisms for P removal by drainage ditch blocking is sediment deposition and sorption of dissolved P to sediments. Sorption
Blocking drainage ditches, typically in agri environments, by creating an impermeable dam to disrupt flow and raise water table level. Removal of P by deposition entails placing a barrier to slow flow and prevent downstream transport of sediments. | Env. NGOs |  | Landowners | of dissolved P requires longer residence times in order for P to be chemically bound within sediments.
| Nutrient Removal Rate |  |  | Performance with Time
| Total Phosphorus |  | <33% | Each dam material will have different desired outcomes and implications for use which will affect the decision-making process for nutrient
neutrality. Implications relate to the suitability of the environment, as not all dam types are suitable. Poor choice of dam material for the
Regulatory Requirement |  |  |  | surrounding topography of the environment is what often leads to dam failure.
TBC Planning permission / Ordinary Watercourse Consent may be required through the Local Authority.
|  |  |  | Cost |  | Unknown
|  |  |  | Maintenance |  | A well blocked ditch should need little long-term maintenance. Sediment accumulation and vegetation growth are likely to help reinforce the ditch block. Visual inspection should be carried out periodically during rainfall events to check that the block is still effectively damming water.
Low
Limitations / Concerns
Dam failure has obvious implications for P removal efficiencies. There is limited research available regarding the effectiveness of drainage ditch blocking practices for P removal, with focus on other environmental or water quality parameters. Little certainty regarding the transferability of the results to the UK environment. | Wider Benefits |  |  |  | What is needed for Certainty
Climate
Flood mitigation
| Biodiversity |  | Pollutant removal
Full Description |  |  |  | Useful Links
Blocking drainage ditches, typically in agri environments, by creating an impermeable dam (or similar) to disrupt flow and raise water table level. Sediment-bound P is immobilised and sorption of dissolved P increase. Removal of P by deposition entails placing a barrier (blocking the ditch) to slow flow and prevent downstream transport of sediments. The sorption process is enhanced in blocked drainage ditches, through increased contact time with particulate material, resulting from increased surface roughness and reduced flow velocities.

## Engineered Logjams
Engineered Logjams |  |  |  | TYPE: | Nature-based Solution
| Likely Stakeholders for Engagement |  |  | Time to Effectiveness
Brief Description | NRW | LPA |  | P removal is by sediment deposition and sorption to sediments. Sorption of dissolved P requires longer residence times to be chemically bound
Leaky dams made of logs, branches and woody debris to slow flows and help re-naturalise a river reach. | Env. NGOs |  | Landowners | within sediments. For N, it can increase the rate of denitrification, leading to the loss of N from the water environment to the atmosphere.
| Nutrient Removal Rate |  |  | Performance with Time
| Total Phosphorus |  | <33% | These will have different desired outcomes and implications for use, and will need to be designed on a site specific basis to ensure its suitable for
|  |  | P removal may be | the surrounding environment. Poor logjam design for the surrounding topography is what often leads to logjam failure. Sediment capture may
Regulatory Requirement |  |  | short term in nature | begin immediately following installation, but risks of remobilisation of the captured sediment during high flow events can not be eliminated.
TBC Planning permission / Ordinary Watercourse Consent may be required through the Local Authority.
|  |  |  | Cost |  | Considered low cost.
Low
|  |  |  | Maintenance |  | Occasional clearing of debris and sediment required to ensure that dams do not cause a significant impoundment of water.
Low
Limitations / Concerns
Research indicates phosphorus removal from leaky dams may be short-term in nature - remobilisation of sediments during high flow events is likely and this flaw can not be addressed effectively in the design phase. | Wider Benefits |  |  |  | What is needed for Certainty
|  |  | Climate |  | It is unlikely that engineered logjams will be suitable for mitigation of phosphorus due to the short-term nature of the P removal processes. If used as a mitigation measure for total Nitrogen, implementation and a robust monitoring programme will likely be needed prior to any offset being attributed to the measure, in order to evidence any N reduction achieved. This is due to a current lack of evidence to show the TN removal efficiency of engineered logjams.
Flood mitigation
| Biodiversity |  | Pollutant removal
Full Description |  |  |  | Useful Links
Leaky dams made of logs, branches and woody debris to slow flows and help re-naturalise a river reach. Short-term P removal is provided through sediment deposition and P adsortion to sub-surface sediments. Fisheries teams to review design of engineered logjams.

## Sediment Traps
Terrestrial Sediment Traps |  |  |  | TYPE: | Nature-based Solution
| Likely Stakeholders for Engagement |  |  | Time to Effectiveness
Brief Description | NRW | LPA |  | Immediately upon installation.
Temporary or permanent barriers made of geotextiles or permeable materials that allow water through but trap sediment. | Env. NGOs |  | Landowners | Long term management required for any certainty of use.
| Nutrient Removal Rate |  |  | Performance with Time
| Total Phosphorus |  | <33% | Sediment fences are primarily controlled by their location and will dictate how much surface water runoff passes through the fence, thus how
much sediment will be trapped by it. Detention ponds will reduce in effectiveness once they are full. Sediment accumulation will also affect the
Regulatory Requirement |  |  |  | storage capacity of a pond.
TBC Planning permission / Ordinary Watercourse Consent may be required through the Local Authority.
|  |  |  | Cost |  | Sediment fences can be constructed cheaply and also moved to different locations once accumulated sediment has been removed. Potential costs of long term maintenance
Low
|  |  |  | Maintenance |  | Sediment fences require little maintenance if left to be buried by accumulated sediment. For continued functionality, sediment can be removed once the fence is buried. A comprehensive maintenance plan including silt removal measures will need to be submitted as part of design.
Low
Limitations / Concerns
The permeable geotextiles used for sediment fences can become blocked, which can cause water to back up behind a fence and then overtop it, resulting in a reduction in sediment deposition and P removal performance. | Wider Benefits |  |  |  | What is needed for Certainty
Flood mitigation
Pollutant removal
Full Description |  |  |  | Useful Links
Temporary or permanent barriers made of geotextiles or permeable materials that allow water through but trap sediment. Detention ponds are depressions that are filled by surface water runoff during rainfall events, forming ephemeral wetland features. Sediment traps immobilise sediment and sediment-bound P by trapping sediment on surface water runoff pathways. A sediment trap is placed in an area where surface water flow pathways are known to occur and should be located in the right place, taking into account any field drainage issues. Sediment accumulates in the traps and is left to stabilise or is removed, thus immobilising and removing a source of P pollution to rivers.

## References
Mitigation Measure | Specific References | Supporting Documentation
Vertical Flow Wetlands | 1. Dotro, G., G Langergraber, Pascal Molle, Nivala, J., Jaume Puigagut Juárez, Stein, O.R., Marcos Von Sperling and Iwa Task Group On Mainstreaming The Use Of Treatment Wetlands (2017). Treatment wetlands. London: Iwa Publishing. 2, Nutrient Criteria Technical Guidance Manual Wetlands. (2008). [online] Office of Water. EPA-822-B-08-001. Available at: https://www.epa.gov/sites/default/files/2018-10/documents/nutrient-criteria-manual-wetlands.pdf [Accessed 2022]. 3.Uusi-Kämppä, J., Braskerud, B., Jansson, H., Syversen, N. and Uusitalo, R. (2000), Buffer Zones and Constructed Wetlands as Filters for Agricultural Phosphorus. Journal of Environmental Quality, 29: 151- 158. 4. Maucieri, C., & Salvato, M., & Borin, M. (2020). Vegetation contribution on phosphorus removal in constructed wetlands. Ecological Engineering. 152. e105853 5. Zhang, Z., Zimmermann, N.E., Stenke, A., Li, X., Hodson, E.L., Zhu, G., Huang, C. and Poulter, B. (2017). Emerging role of wetland methane emissions in driving 21st century climate change. Proceedings of the National Academy of Sciences, [online] 114(36), pp.9647–9652. doi:10.1073/pnas.1618765114.‌ | Tilgalis, E. & Grinberga, Linda. (2011). Energy-efficient wastewater treatment technologies in constructed wetlands. Civil Engineering '11 - 3rd International Scientific Conference, Proceedings. 3. 263-266. Mannino, I., Franco, D., Piccioni, E. et al. A Cost-Effectiveness Analysis of Seminatural Wetlands and Activated Sludge Wastewater-Treatment Systems. Environmental Management 41, 118–129 (2008). https://doi.org/10.1007/s00267-007-9001-6 The Wetlands Initiative. (n.d.). Cooler Planet. [online] Available at: http://www.wetlands-initiative.org/cooler-planet [Accessed 2022]. Chapter:9 REGULATION OF WETLANDS: ADMINISTRATIVE ISSUES. National Academies of Sciences, Engineering, and Medicine. 1995. Wetlands: Characteristics and Boundaries. Washington, DC: The National Academies Press. https://doi.org/10.17226/4766. Payments for Ecosystem Services: A Best Practice Guide. (2013). [online] Available at: https://assets.publishing.service.gov.uk/government/uploads/system/uploads/attachment_data/file/200920/pb13932-pes-bestpractice-20130522.pdf. UN-HABITAT, 2008. Constructed Wetlands Manual. UN-HABITAT Water for Asian Cities Programme Nepal, Kathmandu.https://sswm.info/sites/default/files/reference_attachments/UN%20HABITAT%202008%20Constructed%20Wetlands%20Manual.pdf
French Vertical Flow Wetlands | 1. Dotro, G., G Langergraber, Pascal Molle, Nivala, J., Jaume Puigagut Juárez, Stein, O.R., Marcos Von Sperling and Iwa Task Group On Mainstreaming The Use Of Treatment Wetlands (2017). Treatment wetlands. London: Iwa Publishing. 2, Nutrient Criteria Technical Guidance Manual Wetlands. (2008). [online] Office of Water. EPA-822-B-08-001. Available at: https://www.epa.gov/sites/default/files/2018-10/documents/nutrient-criteria-manual-wetlands.pdf [Accessed 2022]. 3.Uusi-Kämppä, J., Braskerud, B., Jansson, H., Syversen, N. and Uusitalo, R. (2000), Buffer Zones and Constructed Wetlands as Filters for Agricultural Phosphorus. Journal of Environmental Quality, 29: 151- 158. 4. Maucieri, C., & Salvato, M., & Borin, M. (2020). Vegetation contribution on phosphorus removal in constructed wetlands. Ecological Engineering. 152. e105853 5. Zhang, Z., Zimmermann, N.E., Stenke, A., Li, X., Hodson, E.L., Zhu, G., Huang, C. and Poulter, B. (2017). Emerging role of wetland methane emissions in driving 21st century climate change. Proceedings of the National Academy of Sciences, [online] 114(36), pp.9647–9652. doi:10.1073/pnas.1618765114. | Tilgalis, E. & Grinberga, Linda. (2011). Energy-efficient wastewater treatment technologies in constructed wetlands. Civil Engineering '11 - 3rd International Scientific Conference, Proceedings. 3. 263-266. Mannino, I., Franco, D., Piccioni, E. et al. A Cost-Effectiveness Analysis of Seminatural Wetlands and Activated Sludge Wastewater-Treatment Systems. Environmental Management 41, 118–129 (2008). https://doi.org/10.1007/s00267-007-9001-6 The Wetlands Initiative. (n.d.). Cooler Planet. [online] Available at: http://www.wetlands-initiative.org/cooler-planet [Accessed 2022]. Chapter:9 REGULATION OF WETLANDS: ADMINISTRATIVE ISSUES. National Academies of Sciences, Engineering, and Medicine. 1995. Wetlands: Characteristics and Boundaries. Washington, DC: The National Academies Press. https://doi.org/10.17226/4766. Payments for Ecosystem Services: A Best Practice Guide. (2013). [online] Available at: https://assets.publishing.service.gov.uk/government/uploads/system/uploads/attachment_data/file/200920/pb13932-pes-bestpractice-20130522.pdf. UN-HABITAT, 2008. Constructed Wetlands Manual. UN-HABITAT Water for Asian Cities Programme Nepal, Kathmandu.https://sswm.info/sites/default/files/reference_attachments/UN%20HABITAT%202008%20Constructed%20Wetlands%20Manual.pdf International Water Association. (n.d.). Nature-based solutions for wastewater treatment. [online] Available at: https://iwa-network.org/learn/nature-based-solutions-for-wastewater-treatment/ [Accessed 2022].
Horizontal Flow Wetlands | 1. Dotro, G., G Langergraber, Pascal Molle, Nivala, J., Jaume Puigagut Juárez, Stein, O.R., Marcos Von Sperling and Iwa Task Group On Mainstreaming The Use Of Treatment Wetlands (2017). Treatment wetlands. London: Iwa Publishing. 2, Nutrient Criteria Technical Guidance Manual Wetlands. (2008). [online] Office of Water. EPA-822-B-08-001. Available at: https://www.epa.gov/sites/default/files/2018-10/documents/nutrient-criteria-manual-wetlands.pdf [Accessed 2022]. 3.Uusi-Kämppä, J., Braskerud, B., Jansson, H., Syversen, N. and Uusitalo, R. (2000), Buffer Zones and Constructed Wetlands as Filters for Agricultural Phosphorus. Journal of Environmental Quality, 29: 151- 158. 4. Maucieri, C., & Salvato, M., & Borin, M. (2020). Vegetation contribution on phosphorus removal in constructed wetlands. Ecological Engineering. 152. e105853 5. Zhang, Z., Zimmermann, N.E., Stenke, A., Li, X., Hodson, E.L., Zhu, G., Huang, C. and Poulter, B. (2017). Emerging role of wetland methane emissions in driving 21st century climate change. Proceedings of the National Academy of Sciences, [online] 114(36), pp.9647–9652. doi:10.1073/pnas.1618765114.‌ | Tilgalis, E. & Grinberga, Linda. (2011). Energy-efficient wastewater treatment technologies in constructed wetlands. Civil Engineering '11 - 3rd International Scientific Conference, Proceedings. 3. 263-266. Mannino, I., Franco, D., Piccioni, E. et al. A Cost-Effectiveness Analysis of Seminatural Wetlands and Activated Sludge Wastewater-Treatment Systems. Environmental Management 41, 118–129 (2008). https://doi.org/10.1007/s00267-007-9001-6 The Wetlands Initiative. (n.d.). Cooler Planet. [online] Available at: http://www.wetlands-initiative.org/cooler-planet [Accessed 2022]. Chapter:9 REGULATION OF WETLANDS: ADMINISTRATIVE ISSUES. National Academies of Sciences, Engineering, and Medicine. 1995. Wetlands: Characteristics and Boundaries. Washington, DC: The National Academies Press. https://doi.org/10.17226/4766. Payments for Ecosystem Services: A Best Practice Guide. (2013). [online] Available at: https://assets.publishing.service.gov.uk/government/uploads/system/uploads/attachment_data/file/200920/pb13932-pes-bestpractice-20130522.pdf. UN-HABITAT, 2008. Constructed Wetlands Manual. UN-HABITAT Water for Asian Cities Programme Nepal, Kathmandu.https://sswm.info/sites/default/files/reference_attachments/UN%20HABITAT%202008%20Constructed%20Wetlands%20Manual.pdf
Free Water Surface Wetlands / Integrated Constructed Wetlands | 1. Dotro, G., G Langergraber, Pascal Molle, Nivala, J., Jaume Puigagut Juárez, Stein, O.R., Marcos Von Sperling and Iwa Task Group On Mainstreaming The Use Of Treatment Wetlands (2017). Biological Wastewater Treatment Series- Volume 7: Treatment wetlands. London: Iwa Publishing. 2, Nutrient Criteria Technical Guidance Manual Wetlands. (2008). [online] Office of Water. EPA-822-B-08-001. Available at: https://www.epa.gov/sites/default/files/2018-10/documents/nutrient-criteria-manual-wetlands.pdf [Accessed 2022]. 3.Uusi-Kämppä, J., Braskerud, B., Jansson, H., Syversen, N. and Uusitalo, R. (2000), Buffer Zones and Constructed Wetlands as Filters for Agricultural Phosphorus. Journal of Environmental Quality, 29: 151- 158. 4. Maucieri, C., & Salvato, M., & Borin, M. (2020). Vegetation contribution on phosphorus removal in constructed wetlands. Ecological Engineering. 152. e105853 5. Medlock, J.M. and Vaux, A. (2015). Impacts of the creation, expansion and management of English wetlands on mosquito presence and abundance – developing strategies for future disease mitigation. Parasites & Vectors, 8(1), p.142. doi:10.1186/s13071-015-0751-3. 6. Cooper, R.J., Hawkins, E., Locke, J., Thomas, T. and Tosney, J. (2020), Assessing the environmental and economic efficacy of two integrated constructed wetlands at mitigating eutrophication risk from sewage effluent. Water and Environment Journal, 34: 669-678. https://doi.org/10.1111/wej.12605 | Tilgalis, E. & Grinberga, Linda. (2011). Energy-efficient wastewater treatment technologies in constructed wetlands. Civil Engineering '11 - 3rd International Scientific Conference, Proceedings. 3. 263-266. Mannino, I., Franco, D., Piccioni, E. et al. A Cost-Effectiveness Analysis of Seminatural Wetlands and Activated Sludge Wastewater-Treatment Systems. Environmental Management 41, 118–129 (2008). https://doi.org/10.1007/s00267-007-9001-6 The Wetlands Initiative. (n.d.). Cooler Planet. [online] Available at: http://www.wetlands-initiative.org/cooler-planet [Accessed 2022]. Chapter:9 REGULATION OF WETLANDS: ADMINISTRATIVE ISSUES. National Academies of Sciences, Engineering, and Medicine. 1995. Wetlands: Characteristics and Boundaries. Washington, DC: The National Academies Press. https://doi.org/10.17226/4766. Payments for Ecosystem Services: A Best Practice Guide. (2013). [online] Available at: https://assets.publishing.service.gov.uk/government/uploads/system/uploads/attachment_data/file/200920/pb13932-pes-bestpractice-20130522.pdf. UN-HABITAT, 2008. Constructed Wetlands Manual. UN-HABITAT Water for Asian Cities Programme Nepal, Kathmandu.https://sswm.info/sites/default/files/reference_attachments/UN%20HABITAT%202008%20Constructed%20Wetlands%20Manual.pdf Penn, C., Chagas, I., Klimeski, A., Lyngsie, G. (2017). A review of phosphorus removal structures: how to assess and compare their performance. Water: 9, 583. van Biervliet, O., McInnes, R.J., Lewis-Phillips, J. et al. Can an Integrated Constructed Wetland in Norfolk Reduce Nutrient Concentrations and Promote In Situ Bird Species Richness?. Wetlands 40, 967–981 (2020). https://doi.org/10.1007/s13157-019-01247-7
Waste Stabilisation Ponds | 1. Von Sperling, M. (2007). Biological Wastewater Treatment Series- Volume 3: Waste Stabilisation Ponds. Water Intelligence Online. London: Iwa Publishing. doi:10.2166/9781780402109. 2, Pennsylvania Department of Environmental Protection (n.d.). Wastewater Treatment Plant Operator Certification Training. Module 19: Treatment Ponds and Lagoons. [online] Available at: https://files.dep.state.pa.us/water/bsdw/operatorcertification/TrainingModules/ww19_ponds_wb.pdf. ‌3.Peña Varón, M., Mara, D. (2004). Stabilisation ponds. IRC International Water and Sanitation Centre. Delft, The Netherlands. 4. MARA, D.D., MILLS, S.W., PEARSON, H.W. and ALABASTER, G.P. (1992). Waste Stabilization Ponds: A Viable Alternative for Small Community Treatment Systems. Water and Environment Journal, 6(1), pp.72–78. doi:10.1111/j.1747-6593.1992.tb00740.x. 5. Payments for Ecosystem Services: A Best Practice Guide. (2013). [online] Available at: https://assets.publishing.service.gov.uk/government/uploads/system/uploads/attachment_data/file/200920/pb13932-pes-bestpractice-20130522.pdf. 6. Jarvie HP, Pallett DW, Schafer SM, Macrae ML, Bowes MJ, Farrand P, et al. Biogeochemical and climate drivers of wetland phosphorus and nitrogen release: Implications for nutrient legacies and eutrophication risk. J Environ Qual 2020; 49: 1703-1716. | Lam, K.L., Zlatanović, L. and van der Hoek, J.P. (2020). Life cycle assessment of nutrient recycling from wastewater: A critical review. Water Research, 173, p.115519. doi:10.1016/j.watres.2020.115519. International Water Association. Case Study - Waste stabilization ponds - Mysore, India. https://iwa-network.org/learn/nature-based-solutions-for-wastewater-treatment/ Verbyla, M., von Sperling, M. and Maiga, Y. (2017). Waste Stabilization Ponds. In: J.B. Rose and B. Jiménez-Cisneros (eds), Water and Sanitation for the 21st Century: Health and Microbiological Aspects of Excreta and Wastewater Management (Global Water Pathogen Project). (J.R. Mihelcic and M.E. Verbyla (eds), Part 4: Management Of Risk from Excreta and Wastewater - Section: Sanitation System Technologies, Pathogen Reduction in Sewered System Technologies), Michigan State University, E. Lansing, MI, UNESCO. https://doi.org/10.14321/waterpathogens.65 S.A. Silva, R. de Oliveira, J. Soares, D.D. Mara, H.W. Pearson (1995) Nitrogen removal in pond systems with different configurations and geometries,Water Science and Technology, Volume 31, Issue 12, Pages 321-330, ISSN 0273-1223, https://doi.org/10.1016/0273-1223(95)00520-W. Gloyna, E. F., & Tischler, L. F. (1981). Recommendations for Regulatory Modifications: The Use of Waste Stabilization Pond Systems. Journal (Water Pollution Control Federation), 53(11), 1559–1563. http://www.jstor.org/stable/25041163 Ho, Long & Van Echelpoel, Wout & Goethals, Peter. (2017). Design of waste stabilization pond systems: A review. Water Research. 123. 10.1016/j.watres.2017.06.071. ‌
Algae Treatment | 1. Anon, (2017). The I-Phyc Solution - Industrial Phycology. [online] Available at: https://i-phyc.com/the-iphyc-solution/ [Acessed 2022] 2. N. Abdel-Raouf, A.A. Al-Homaidan, I.B.M. Ibraheem (2012) Microalgae and wastewater treatment. Saudi Journal of Biological Sciences. 19:3. pp 257-275.ISSN 1319-562X, https://doi.org/10.1016/j.sjbs.2012.04.005. 3. Lavrinovičs, Aigars & Juhna, Talis. (2017). Review on Challenges and Limitations for Algae-Based Wastewater Treatment. Construction Science. 20. 17-25. 10.2478/cons-2017-0003. 4. Al-Jabri, Hareb, Probir Das, Shoyeb Khan, Mahmoud Thaher, and Mohammed AbdulQuadir. (2021). "Treatment of Wastewaters by Microalgae and the Potential Applications of the Produced Biomass—A Review" Water 13, no. 1: 27. https://doi.org/10.3390/w13010027 5. Ashok, Vaishali & Gupta, Sanjay & Shriwastav, Amritanshu. (2019). Photobioreactors for Wastewater Treatment. 10.1007/978-3-030-13913-1_18. | Shanthamareen Maryjoseph, Balachandran Ketheesan (2020). Microalgae based wastewater treatment for the removal of emerging contaminants: A review of challenges and opportunities. Case Studies in Chemical and Environmental Engineering. ISSN 2666-0164. https://doi.org/10.1016/j.cscee.2020.100046 Xu, L., Weathers, P.J., Xiong, X.-R. and Liu, C.-Z. (2009). Microalgal bioreactors: Challenges and opportunities. Engineering in Life Sciences, 9(3), pp.178–189. doi:10.1002/elsc.200800111. ‌
Reed Beds | 1. Paing, Joëlle & Voisin, J. (2005). Vertical flow constructed wetlands for municipal wastewater and septage treatment in French rural area. Water science and technology : a journal of the International Association on Water Pollution Research. 51. 145-55. 10.2166/wst.2005.0306. 2. Klaus Bahlo (2000) Treatment efficiency of a vertical‐flow reed bed with recirculation, Journal of Environmental Science and Health, Part A: Toxic/Hazardous Substances and Environmental Engineering, 35:8, 1403-1413, DOI: 10.1080/10934520009377043 3. John Griggs, Nick Grant (2014). Reed beds: design, construction and maintenance. BRE Water Centre. GBG42 PART 2.https://fdocuments.net/document/gbg42-part-2.html?page=1 4. Payments for Ecosystem Services: A Best Practice Guide. (2013). [online] Available at: https://assets.publishing.service.gov.uk/government/uploads/system/uploads/attachment_data/file/200920/pb13932-pes-bestpractice-20130522.pdf. | Rizzo, Anacleto, Riccardo Bresciani, Nicola Martinuzzi, and Fabio Masi. 2018. "French Reed Bed as a Solution to Minimize the Operational and Maintenance Costs of Wastewater Treatment from a Small Settlement: An Italian Example" Water 10, no. 2: 156. https://doi.org/10.3390/w10020156 Vertical Flow Reed Beds. https://cms.esi.info/Media/documents/80023_1474901120610.pdf O'Hogain, S., McCarton, L.: The operation of hybrid reed bed and willow bed combinations in Ireland - zero discharge and the potential for no monitoring of domestic applications of this combination. Proceedings 2nd Irish International Conference on Constructed Wetlands for Wastewater Treatment and Environmental Pollution Control. UCD, Dublin. October 2010. Lienard, A. & Boutin, Catherine & Bois, R.. (1993). Coupling of Reed Bed Filters and Ponds: An Example in France. 2nd international specialized conference on design and operation of small wastewater treatment plants. 28. 10.2166/wst.1993.0225.
Willow Systems | 1. Istenič, D. and Arias, C.A. (n.d.). Willow Systems. [online] Available at: https://snapp.icra.cat/factsheets/03_Willow%20systems.pdf. | https://pure.au.dk/portal/files/40749729/Brix_H._2011_STREPOW_Proceeding_2011_15_29_Use_of_willows_in_evaporative.pdf https://inis.iaea.org/collection/NCLCollectionStore/_Public/27/044/27044436.pdf
Ferric dosing | 1. Atkins. (2018). Appendix 5.1.C - Phosphorus removal - technology review. Report for Wessex Water, YTL Group. 2. O'Keeffe, J., Akunna, J., Olszewska, J., Bruce, A., May, .L., Allan, R. (2015). Practical measures for reducing phosphorus and faecal microbial loads from onsite wastewater treatment system discharges to the environment: A review. A Centre of Expertise for Waters (CREW) report for SEPA. - and references therein 3.Bunce, J. T., Ndam, E., Ofiteru, I. D., Moore, A., Graham., D. W. 2018. Review of phosphorus removal technologies and their applicability to small-scale domestic wastewater treatment systems. Frontiers in Environmnetal Science: 6(8). 4. Moreno-Camacho, C. A., Montoya-Torres, J. R., Jaegler, A, Gondran, N. (2019). Sustainability metrics for real case applications of the supply chain network design problem: A systematic literature review. Journal of Cleaner Production: 231, pp.600-618
Private Treatment Systems | 1. May, L., Place, C.J., O’Malley, M., Spears, B. (2010). The Impact of Phosphorus Inputs from Small Discharges on Designated Freshwater Sites. Final report to Natural England and Broads Authority 2. O'Keeffe, J., Akunna, J., Olszewska, J., Bruce, A., May, .L., Allan, R. (2015). Practical measures for reducing phosphorus and faecal microbial loads from onsite wastewater treatment system discharges to the environment: A review. A Centre of Expertise for Waters (CREW) report for SEPA. 3.Bunce, J. T., Ndam, E., Ofiteru, I. D., Moore, A., Graham., D. W. 2018. Review of phosphorus removal technologies and their applicability to small-scale domestic wastewater treatment systems. Frontiers in Environmnetal Science: 6(8). - and references therein
Land Use/Practice-Changes | 1. Ricardo Energy & Environment. (2022). Nutrient Mitigation Options Technical Review - Guidance on phosphoprus mitigation options for use in Carmarthenshire. Report for Carmarthenshire County Council. Ref. 7719844 - and the references therein Zhang, F., Jingping, Y., Ronglan, W. & Daoliang, M., (2007). Analysis of Nitrogen and Phosphorus Input and Output Characteristics and Use Efficiency in Pear Tree–Upland Rice Intercropping Systems. Journal of Plant Nutrition, 28(12), pp. 2125-2143; Xia, L., Hoermann, G., Ma, L. & Yang, L., (2013). Reducing nitrogen and phosphorus losses from arable slope land with contour hedgerows and perennial alfalfa mulching in Three Gorges Area, China. CATENA, 110, pp. 86-94. 2. Cuttle, S.P., MacLeod, D.R., Chadwick, D., Scholefield, D., Newell-Price, D., Chambers, B.J., Humphrey, R.. (2007). An Inventory of Methods to Control Diffuse Water Pollution from Agriculture (DWPA) User Manual. DEFRA Project ES0203; Newell Price, J., Harris, D., Taylor, M., Williams, J., Anthony, S., Deuthmann, D., Gooday, R., Lord, E., Cambers B., Chadwick, D., Misslebrook, T. (2011). An Inventory of Mitigation Methods and Guide to their Effects on Diffuse Water Pollution, Greenhouse Gas Emissions and Ammonia Emissions from Agriculture. Defra Project WQ0106; Carver, R.E., Nelson, N.O., Roozeboom, K.L. Kluitenberg, G.J., Tomlinson, P.J., Kang, Q., Abel, D.S. (2022) .Cover crop and phosphorus fertilizer management impacts on surface water quality from a no-till corn-soybean rotation. Journal of Environmental Management. 301. e113818; Aronsson, H., Hansen, E.M., Thomsen, I.K., Liu, J., Ogaard, H., Kankanen, B., Ulen, B. (2016). The ability of cover crops to reduce nitrogen and phosphorus losses from arable land in southern Scandinavia and Finland. Journal of Soil and Water Conservation. 71: pp41-55; Liu, J., Macrae, M.L., Elliott, J.A., Baulch, H.M., Wilson, H.F. and Kleinman, P.J. (2019), Impacts of Cover Crops and Crop Residues on Phosphorus Losses in Cold Climates: A Review. Journal of Environmental Quality, 48: pp850-868. 3. Land, M., Graneli, W., Grimvall, A., Hoffman, C., Mitsch, W., Tonderski, K., Verhoeven, J. (2016). How effective are created or restored freshwater wetlands for nitrogen and phosphorus removal? A systematic review. Environmental Evidence: 5:9; Bowers, O. (2020). Somerset Levels and Moors Phosphate Mitigation Solutions. Report for Combined Somerset Authorities. RoyalHaskoningDHV. Exeter, UK https://www.somersetwestandtaunton.gov.uk/media/3232/solutions-report.pdf; 4. Bowers, O. (2020). Somerset Levels and Moors Phosphate Mitigation Solutions. Report for Combined Somerset Authorities. RoyalHaskoningDHV. Exeter, UK https://www.somersetwestandtaunton.gov.uk/media/3232/solutions-report.pdf; Cuttle, S.P., MacLeod, D.R., Chadwick, D., Scholefield, D., Newell-Price, D., Chambers, B.J., Humphrey, R.. (2007). An Inventory of Methods to Control Diffuse Water Pollution from Agriculture (DWPA) User Manual. DEFRA Project ES0203; Wood. (2019). River Avon SAC - Phosphate Neutral Development. Interim Delivery Plan. Report for Wiltshire Council. Ref. 41032rr007i3. 5.Centre of Expertise for Waters (CREW). (2022). Preventing Soil Loss and Diffuse Water Pollution: Management costs, levels of reduction and practicality of implementation. CREW Management Costs Sheet: https://www.crew.ac.uk/sites/www.crew.ac.uk/files/publication/CREW%20Management%20Cost%20Sheets.pdf. | Centre of Expertise for Waters (CREW). (2022). A state of knowledge overview of identified pathways of diffuse pollutants to the water environment. Main Report and all associated Guidance sheets: https://www.crew.ac.uk/publication/state-knowledge-overview-identified-pathways-diffuse-pollutants-water-environment S. P. Cuttle,J. P. Newell-Price,D. Harris,D. R. Chadwick,M. A. Shepherd,S. G. A. Anthony,C. J. A. Macleod,P. M. Haygarth,B. J. Chambers. A. A method-centric ‘User Manual’ for the mitigation of diffuse water pollution from agriculture. Soil Use and Management: 32(S1), pp.162-171. (Original 2007 publication cited in cell B12). Dodd, R. J., McDowell, R. W. & Condron, L. M., 2012. Predicting the changes in environmentally and agronomically significant phosphorus forms following the cessation of phosphorus fertilizer applications to grassland. Soil Use and Management, 28(2) pp. 135-147.
Field boundary management | 1. Bowers, O. (2020). Somerset Levels and Moors Phosphate Mitigation Solutions. Report for Combined Somerset Authorities. RoyalHaskoningDHV. Exeter, UK https://www.somersetwestandtaunton.gov.uk/media/3232/solutions-report.pdf; Zak,D., Kronvang, B., Carstensen, M. V., Hoffmann, C. C., Kjeldgaard, A., E. Larsen, S. E., Audet, J., Egemose, S., Jorgensen, C. A., Feuerbach, P., Gertz, F., and Jensen. H. S. (2018). Environmental Science & Technology: 52(11), pp.6508-6517; Tsai, Y. Zabronsky, H. M., Zia, A. Beckage, B. (2022). Efficacy of riparian buffer strips in phosphorus removal: A meta-analysis. Frontiers in Water (Sustainable Water Resource Management): 4, e882560. Aguiar Jr, T. R., Rasera, K., Parron, L. M., Brito, A. G., Ferreira, M. T. (2015). Nutrient removal effectiveness by riparian buffer zones in rural temperate watersheds: The impact of no-till crops practices. Agricultural Water Management: 149, pp.74-80. 2. Abu-Zreig, M., Rudra, R. P., Whiteley, H, R., Lalonde, M. N., Kaushik, N. (2003). Phosphorus removal in vegtated filter strips. Journal of Environmental Quality: 32(2), pp.613-619; Stutter, M., Wilkinson, M., Nisbet, T. (2020). 3D buffer strips: Designed to deliver more for the environment. Chief Scientist's Group Report. October, 2020. Published by the Environment Agency. Vanrobaeys, J. A., Owens, P. N., Lobb, D. A. Keita, K. A., Campbell, J. M. (2019). Seasonal Efficacy of Vegetated Filter Strips for Phosphorus Reduction in Surface Runoff. Journal of Environmental Quality, 48(4), pp. 880-888. 3. Centre of Expertise for Waters (CREW). (2022). Preventing Soil Loss and Diffuse Water Pollution: Management costs, levels of reduction and practicality of implementation. CREW Management Costs Sheet: https://www.crew.ac.uk/sites/www.crew.ac.uk/files/publication/CREW%20Management%20Cost%20Sheets.pdf. | Centre of Expertise for Waters (CREW). (2022). A state of knowledge overview of identified pathways of diffuse pollutants to the water environment. Main Report and all associated Guidance sheets: https://www.crew.ac.uk/publication/state-knowledge-overview-identified-pathways-diffuse-pollutants-water-environment Schoumans, O. F., Chardon, W. J., Bechmann, M., Gascuel-Odoux, C., Hofman, G., Kronvang, B., Litaor, M. I., Lo Porto, A., Newell-Price, P., Rubæk. (2011). Mitigation options for reducting nutrient emissions from agriculture. A study amongst European member states of Cost action 869. Alterra-Report 2141.
Urban Sustainable Drainage Systems | 1. Woods Ballard, B., Wilson, S., Udale-Clarke, H., Illman, S., Scott, T., Ashley, R., Kellagher, R. (2016). The SuDS Manual. Version 5 including errata 2016. CIRIA. 2.Deletic, A., Fletcher, T. D. (2006). Performance of grass filters used for stormwater treatment - a field and modelling study. Journal of Hydrology: 317(3-4), pp.261-275. 3.Lucke, T., Mohamed, M., Tindale, N. (2014). Pollutant Removal and Hydraulic Reduction Performance of Field Grassed Swales during Runoff Simulation Experiments. Water, 6, p.1887-1904 4. Ekka, S. A., Rujner, H., Leonhardt, G., Blecken, G-T., Viklander, M., hunt, W. F. (2021). next generation swale design for stormwater runoff treatment: a comprehensive approach. Jounral of Environmental Management: 279, e111756. 5. Pratt, C. J. 2004. A review of published material on the performance of various SuDS components. Report for the Environment Agency - and references therein. 6. Søberg, L.C., Al-Rubaei, A.M., Viklander, M., Blecken, G-T. (2020). Phosphorus and TSS Removal by Stormwater Bioretention: Effects of Temperature, Salt, and a Submerged Zone and Their Interactions. Water Air & Soil Pollution: 231, p270. - and references therein 7. Welsh Government. (2019). Sustainable Dainage (SuDS) Statutory Guidance For local authorities on the implementation of Schedule 3 to the Flood and Water Management Act 2010, the mandatory use of SuDS on new developments and approval and adoption by the SuDS approving body (the SAB). https://gov.wales/sites/default/files/publications/2019-06/statutory-guidance.pdf
Rural Sustainable Drainage Systems | 1. Land, M., Graneli, W., Grimvall, A., Hoffman, C., Mitsch, W., Tonderski, K., Verhoeven, J. (2016). How effective are created or restored freshwater wetlands for nitrogen and phosphorus removal? A systematic review. Environmental Evidence, 5: p.9 2. Penn, C., Chagas, I., Klimeski, A., Lyngsie, G. (2017). A review of phosphorus removal structures: how to assess and compare their performance. Water: 9, 583. 3. Shedakar, V. S., Penn, C. J., Pease, L., King, K. W., Kalcic, M. M., Livingston, S. J. (2020). Performance of a ditch-style phosphorus removal structure for treating agricultural drainage water with aluminium-treated steel slag. Water: 12, 2149. 4.Uusi-Kämppä, J., Braskerud, B., Jansson, H., Syversen, N. and Uusitalo, R. (2000), Buffer Zones and Constructed Wetlands as Filters for Agricultural Phosphorus. Journal of Environmental Quality, 29: 151- 158. 5. Djodjic, F., Geranmayeh, P., Markensten, H. (2020) Optimizing placement of constructed wetlands at landscape scale in order to reduce phosphorus losses. Ambio: 49, pp.1797–1807. 6. Centre of Expertise for Waters (CREW). (2022). Preventing Soil Loss and Diffuse Water Pollution: Management costs, levels of reduction and practicality of implementation. CREW Management Costs Sheet: https://www.crew.ac.uk/sites/www.crew.ac.uk/files/publication/CREW%20Management%20Cost%20Sheets.pdf. 7. Maucieri, C., & Salvato, M., & Borin, M. (2020). Vegetation contribution on phosphorus removal in constructed wetlands. Ecological Engineering. 152. e105853 | Centre of Expertise for Waters (CREW). (2022). A state of knowledge overview of identified pathways of diffuse pollutants to the water environment. Main Report and all associated Guidance sheets: https://www.crew.ac.uk/publication/state-knowledge-overview-identified-pathways-diffuse-pollutants-water-environment Avery, L. M. (2012). Rural Sustainable Drainage Systems (RSuDS). Environment Agency Report. Strock, J., Ranaivoson, A., Feyereisen, G., Spokas, K., Mulla, D., Roser., M. (2017). Nutrient removal in agrciultural drainage ditches. Report for State of Minnesota Project contract #63906.
River Restoration | 1. Svendsen, L.M., Kronvang, B., Kristensen, P., Græsbøl, P. (1995), Dynamics of phosphorus compounds in a lowland river system: Importance of retention and non-point sources. Hydrological Processes, 9: pp. 119-142. 2.Kronvang, B., Hoffmann, C. C., Dröge, R.(2009) Sediment deposition and net phosphorus retention in a hydraulically restored lowland river floodplain in Denmark: combining field and laboratory experiments. Marine and Freshwater Research: 60, pp.638-646. 3. Kronvang, B., Andersen, I.K., Hoffmann, C.C., Pedersen, M. L., Oversen, N. B., Andersen, H. E.(2007). Water Exchange and Deposition of Sediment and Phosphorus during Inundation of Natural and Restored Lowland Floodplains. Water Air & Soil Pollution: 181, pp.115–121. 4. Veraart, A. J., de Bruijne, W. J. J., de Klein, J. M., Peeters, E. T. H. M., Scheffer, M. (2011). Effects of aquatif vegetation type on denitrification. Biogeochemistry: 104, pp.267-274. 5.Roley, S.S., Tank, J.L., Stephen, M.L., Johnson, L.T., Beaulieu, J.J., Witter, J.D. (2012), Floodplain restoration enhances denitrification and reach-scale nitrogen removal in an agricultural stream. Ecological Applications, 22: 281-297. 6.Surridge, B. W., Heathwaite, A. L,, Baird, A.J. (2007) The release of phosphorus to porewater and surface water from river riparian sediments. Journal of Environmental Quality: 36(5), pp.1534-44. 7. Johnston, C. A., Bubenzer, G, D., Lee., F, W., McHenry, J. R. (1984). Nutrient trapping by sediment deposition in a seasonally flooded lakeside wetland. Journal of Environmental Quality, 13: pp.283-290. 8. Surridge, B. W., Heathwaite, A. L,, Baird, A.J. (2012). Phosphorus mobilisation and transport within a long-restored floodplain wetland. Ecological Engineering: 44, pp384-359. | Schoumans, O. F., Chardon, W. J., Bechmann, M., Gascuel-Odoux, C., Hofman, G., Kronvang, B., Litaor, M. I., Lo Porto, A., Newell-Price, P., Rubæk. (2011). Mitigation options for reducting nutrient emissions from agriculture. A study amongst European member states of Cost action 869. Alterra-Report 2141.
Ditch Blocking | 1) Johnston, A. E. & Dawson, C. J., 2005. Phosphorus in Agriculture, Peterborough : Agricultural Industries Confederation. 2) Reddy, K. R., O Connor, G. A. & Gale, P. M., 1998. Phosphorus Sorption Capacities of Wetland Soils and Stream Sediments Impacted by Dairy Effluent. Journal of Environmental Quality, 27(2), pp. 438-447. 3) Yoon, T. K. et al., 2014. Soil moisture effects on leaf litter decomposition and soil carbon dioxide efflux in wetland and upland forests.. Soil Science Society of America Journal, pp. 1804 - 1816. 4) Ramchunder, S. J., Brown, L. E. & Holden, J., 2009. Environmental effects of drainage, drain-blocking and prescribed vegetation burning in UK upland peatlands. Progress in Physical Geography: Earth and Environment, 33(1), pp. 49-79. 5) Armstrong, A. et al., 2010. The impact of peatland drain-blocking on dissolved organic carbon loss and discolouration of water; results from a national survey. Journal of Hydrology, 381(1-2), pp. 112-120. 6) Holden, J., 2009. A grip-blocking overview, Leeds: School of Geography, University of Leeds.
Engineered Logjams | 1) Herrera Environmental Consultants, I., 2006. Conceptual Design Guidelines Application of Engineered Logjams, s.l.: Scottish Environmental Protection Agency. 2) Puttock, A., Graham, H. A., Carless, D. & Brazier, R. E., 2018. Sediment and nutrient storage in a beaver engineered wetland. Earth Surface Processes and Landforms, 43(11), p. 2358–2370. 3) Roberts, B. J., Mulholland, P. J. & Houser, J. N., 2007. Effects of upland disturbance and instream restoration on hydrodynamics and ammonium uptake in headwater streams. Journal of the North American Benthological Society, 26(1). 4) Lammers, R. W. & Bledsoe, B. P., 2017. What role does stream restoration play in nutrient management?. Critical Reviews in Environmental Science and Technology , 47(6). 5) Eden Rivers Trust, n.d. Leaky dams. [Online] Available at: https://www.edenriverstrust.org.uk/your-eden/explore-edens-rivers/leaky-dams/ [Accessed 1 February 2022].
Sediment Traps | 1) Vinten, A. J. A., Loades, K., Addy, S., Richards, S., Stutter, M., Cook, Y., ... & Jeffrey, W. (2014). Assessment of the use of sediment fences for control of erosion and sediment phosphorus loss after potato harvesting on sloping land. Science of the total environment, 468, 93-103. 2) Stutter, M., Dawson, J. J., Glendell, M., Napier, F., Potts, J. M., Sample, J., ... & Watson, H. (2017). Evaluating the use of in-situ turbidity measurements to quantify fluvial sediment and phosphorus concentrations and fluxes in agricultural streams. Science of the Total Environment, 607, 391-402. 3) Fiener, P., Auerswald, K., & Weigand, S. (2005). Managing erosion and water quality in agricultural watersheds by small detention ponds. Agriculture, Ecosystems & Environment, 110(3-4), 132-142.